## Sheet1
| min | typ | max
ACS120
Igt reg @ 25deg, mA |  |  | 10
Igt reg @ 0deg, mA |  |  | 15
Vgt @ 25deg, V |  |  | 1
Vgt @ 0deg, V |  |  | 1.05
Vgt @ 85deg, V | 0.65
Vdd, V | 4.75 | 5 | 5.25
Vol @ 25deg 5mA, V |  | 0.8 | 1
Vol, V | 0.8 |  | 1.5
Rgs, Ohm | 128.7 | 130 | 131.3
Isum, mA | 16.7555 |  | 29.526
Rgp, Ohm | 613.8 | 620 | 626.2
Iadd, mA | 1.038 |  | 1.7107
Igt, mA | 15.0449 |  | 28.488
STM32
Rout @ 8mA, Ohm | 9.5 | 19 | 50
LTV8x41 |  |  |  | If, mA | Vf, V
If req, mA | 2.7926 |  |  | 20 | 1.236
Vdd, V | 3.135 | 3.3 | 3.465 | 10 | 1.185
Vf @ 25deg 20mA, V | 1 | 1.2 | 1.4 | 8 | 1.173
Vf @ 75deg 5mA, V | 0.786 |  |  | 7 | 1.165
Vf @ 0deg 5mA, V |  |  | 1.3735 | 6 | 1.157
R, Ohm | 554.4 | 560 | 565.6 | 5 | 1.147
If, mA | 2.8614 | 3.7807 | 4.7508 | 4 | 1.137
|  |  |  | 3 | 1.123
CPC1593
If req, mA | 2
Vdd, V | 3.135 | 3.3 | 3.465
Vf @ 25deg 5mA, V | 0.9 | 1.24 | 1.4
Vf @ 75deg 5mA, V | 0.8
Vf @ 0deg 5mA, V |  |  | 1.45
R, Ohm | 742.5 | 750 | 757.5
If, mA | 2.0867 | 2.6788 | 3.5439
Sensor
Vref, +-V | 1.1875 | 1.25 | 1.3125
Vac, Vrms |  | 220 | 264
Vf @ 25deg 10mA, V |  | 0.83
Vf @ 75deg 10uA, V |  | 0.55
Module
I5V, mA |  |  | 118.1041
I3.3V, mA |  |  | 33.1789
Note on D3: Yury Temkin: From datasheet
Note on D4: Yury Temkin: Calculated from datasheet and AN2986
Note on D5: Yury Temkin: From datasheet
Note on D6: Yury Temkin: Calculated from datasheet and AN2986
Note on B7: Yury Temkin: From AN2986
Note on B18: Yury Temkin: Wild guess
Note on C18: Yury Temkin: Measured
Note on D18: Yury Temkin: Calculated from datasheet
Note on B21: Yury Temkin: From datasheet
Note on I21: Yury Temkin: Measured
Note on I22: Yury Temkin: Measured
Note on B23: Yury Temkin: Wild guess
Note on C23: Yury Temkin: From datasheet
Note on D23: Yury Temkin: From datasheet
Note on I23: Yury Temkin: Measured
Note on B24: Yury Temkin: Calculated from wild guess and measurement
Note on I24: Yury Temkin: Measured
Note on D25: Yury Temkin: Calculated from datasheet and measurement
Note on I25: Yury Temkin: Measured
Note on I26: Yury Temkin: Measured
Note on I27: Yury Temkin: Measured
Note on I28: Yury Temkin: Measured
Note on B30: Yury Temkin: From datasheet
Note on B32: Yury Temkin: From datasheet
Note on C32: Yury Temkin: From datasheet
Note on D32: Yury Temkin: From datasheet
Note on B33: Yury Temkin: Calculated from datasheet
Note on D34: Yury Temkin: Calculated from datasheet